## Sheet1
Hardware Overview FLoRa Outdoor Communications Cameron Gillingham, Tella Osler, Aaron Huinink
Required Part | Proposed Component | Vendors | Unit cost | Lifecycle status | Footprint | Justification
IC's
Microcontroller | ESP32-C3-WROOM-02-N4 | JLC Parts - PN:C2934560 Mouser - PN:356-ESP32C3WROOM02N4 Digi-key - PN:1965-ESP32-C3-WROOM-02-N4CT-ND - Cut Tape (CT) | $2.63 $2.76 $2.92 | Mass Production | Custom SMT | Settled on the ESP32-C3 due to its wifi capabilty and sleep functionaly in a cheap all in one package, There is also an abundance in documentation for developing porjects within the esp32 framework. Chose the WROOM over the other C3 models as it is in mass production and widely available at many vendors
LoRa Module | WAVE-20855-HF, Core1262 or Heltec ht-RA62 | waveshare.com - PN:20855 Abra Electronics Amazon.ca | $7.99 $15.95 $21.17 | Unknown | Custom SMT
USB-UART Interface | CP2102N-A02-GQFN28R | JLC Parts - PN:C964632 Mouser - PN:634-CP2102NA02QFN28R Digi-key - PN:336-5890-2-ND - Tape & Reel (TR) | $1.914 $5.10 $7.15 | Mass Production Until at least 2030 | QFN-28 | Commonly used in USB-UART device used in most development boards, and in prduction for the foresseable future. Will probably remove for revision 2 but decided it will be nice to develop via USB for the first version.
Charge Controller | MCP73833T-AMI/MF or BQ24072RGTR
Voltage Regulator | RT9013-33GB | JLC Parts - PN:C7434207 Mouser - PN:835-RT9013-33GB Digi-key - PN:1028-RT9013-33GBTR-ND - Tape & Reel (TR) | $0.05 $0.856 $0.88 | No EOL notice plenty of availabliity | SOT-23-5 | ultra low voltage dropout of 250mV and quiescent current of 25uA make it a great choice for battery operation. 500 mA Ishigher than anything I could find with comparable dropout voltage.
Basic Components
Resistors | purpose dependent | ~ | ~ | ~ | 0604 SMT | Small footprint for compact design but still hand solderble if necessary to swap comonent values duting develeopment
Capacitors | pupose dependent | ~ | ~ | ~ | 0604 SMT | Small footprint for compact design but still hand solderble if necessary to swap comonent values duting develeopment
Inductors | purpose dependent | ~ | ~ | ~
LED | Red SMT 0805 led | Mouser - PN:710-150080RS75000 Digi-key - PN:L62501TR-ND - Tape & Reel (TR) | $0.28 $0.88 | ~ | 0805 SMT Reverse mount | Chose cheap and highly available red LED from mouser and digi-key
Button
NPN Transistors
PNP Transistors
Connectors
Solar Panel Connector
Battery Connecter
Antenna Connector
Usb Port
Other
Batteries | 18650 LiPo cells
Battert holders
Solar Panel
Antennas
Enclosures
Mounting hardware
SD Card Holder