## SX1262MB1CAS
|  |  | SX1262MB1CAS RF Module - 4-Layers 915MHz BOM |  |  | BOM # V1a
SCH # e428v03a
|  |  | 2023-09-25 | EMr | Version e428v03a | PCB # e428v03a
RefDes | MPN | Geom | Value | Qty | Description | Manufacturer
U1 | SX1262IMLTRT | VQFN24 4x4mm | SX1262 | 1 | 150MHz to 960MHz Low Power Long Range Transceiver | Semtech
U2 | PE4259 | SC70-6 | PE4259 | 1 | SPDT High Power UltraCMOS 10 MHz - 3.0 GHz RF Switch | Peregrine
Resistors
R2 | CRCW06030000Z0EAHP | 0603 | 0R | 1 | Thick Film Resistor ±1%, 1/4W | Vishay/Dale
R3 | CRCW0402100RFKED | 0402 | 100R | 1 | Thick Film Resistor ±1%, 1/16W | Vishay/Dale
R4 | CRCW0402100RFKED | 0402 | 100R | 1 | Thick Film Resistor ±1%, 1/16W | Vishay/Dale
R12 | CRCW04020000Z0ED | 0402 | 0R | 1 | Thick Film Resistor ±1%, 1/16W | Vishay/Dale
R13 | CRCW040210K0FKED | 0402 | 10k | 1 | Thick Film Resistor ±1%, 1/16W | Vishay/Dale
R15 | CRCW0402330RFKED | 0402 | 330R | 1 | Thick Film Resistor ±1%, 1/16W | Vishay/Dale
R16 | CRCW0402330RFKED | 0402 | 330R | 1 | Thick Film Resistor ±1%, 1/16W | Vishay/Dale
R915 | CRCW04020000Z0ED | 0402 | 0R | 1 | Thick Film Resistor ±1%, 1/16W | Vishay/Dale
SX1262 | CRCW040210K0FKED | 0402 | 10k | 1 | Thick Film Resistor ±1%, 1/16W | Vishay/Dale
FR1 | CRCW040210K0FKED | 0402 | 10k | 1 | Thick Film Resistor ±1%, 1/16W | Vishay/Dale
XTAL | CRCW04020000Z0ED | 0402 | 0R | 1 | Thick Film Resistor ±1%, 1/16W | Vishay/Dale
Capacitors
C1 | GRM155R71C473KA01D | 0402 | 47nF | 1 | Multilayer ceramic capacitors X7R ±10%, 16V | Murata
C2 | GJM1555C1H470JB01D | 0402 | 47pF | 1 | Multilayer ceramic capacitors C0G ±5%, 50V | Murata
C4 | GJM1555C1H3R0BB01D | 0402 | 3.0pF | 1 | Multilayer ceramic capacitors C0G ±0.1pF, 50V | Murata
C5 | GJM1555C1H5R6CB01D | 0402 | 5.6pF | 1 | Multilayer ceramic capacitors C0G ±0.25pF, 50V | Murata
C6 | GJM1555C1H390JB01D | 0402 | 39pF | 1 | Multilayer ceramic capacitors C0G ±5%, 50V | Murata
C7 | GJM1555C1H1R8BB01D | 0402 | 1.8pF | 1 | Multilayer ceramic capacitors C0G ±0.1pF, 50V | Murata
C8 | GJM1555C1H390JB01D | 0402 | 39pF | 1 | Multilayer ceramic capacitors C0G ±5%, 50V | Murata
C9 | GJM1555C1H3R3BB01D | 0402 | 3.3pF | 1 | Multilayer ceramic capacitors C0G ±0.1pF, 50V | Murata
C10 | GJM1555C1H3R3BB01D | 0402 | 3.3pF | 1 | Multilayer ceramic capacitors C0G ±0.1pF, 50V | Murata
C11 | GJM1555C1H2R4BB01D | 0402 | 2.4pF | 1 | Multilayer ceramic capacitors C0G ±0.1pF, 50V | Murata
C12 | GJM1555C1H1R8BB01D | 0402 | 1.8pF | 1 | Multilayer ceramic capacitors C0G ±0.1pF, 50V | Murata
C14 | GRM155R72A102KA01D | 0402 | 1nF | 1 | Multilayer ceramic capacitors X7R ±10%, 100V | Murata
C15 | GRM155R72A102KA01D | 0402 | 1nF | 1 | Multilayer ceramic capacitors X7R ±10%, 100V | Murata
C16 | GRM155R61C105KA12D | 0402 | 1uF | 1 | Multilayer ceramic capacitors X5R ±10%, 16V | Murata
C17 | GRM155R71A474KE01D | 0402 | 470nF | 1 | Multilayer ceramic capacitors X7R ±10%, 10V | Murata
C18 | GRM155R71H104KE14D | 0402 | 100nF | 1 | Multilayer ceramic capacitors X7R ±10%, 50V | Murata
C20 | GRM155R61C105KA12D | 0402 (0603) | 1uF | 1 | Multilayer ceramic capacitors X5R ±10%, 16V | Murata
C21 | GRM155R61C105KA12D | 0402 (0603) | 1uF | 1 | Multilayer ceramic capacitors X5R ±10%, 16V | Murata
C22 | GRM188Z71A106KA73D | 0603 (0805) | 10uF | 1 | Multilayer ceramic capacitors X7R ±10%, 10V | Murata
C23 | GRM155R71C104KA88D | 0402 | 100nF | 1 | Multilayer ceramic capacitors X7R ±10%, 16V | Murata
C24 | GRM155R61C105KA12D | 0402 (0603) | 1uF | 1 | Multilayer ceramic capacitors X5R ±10%, 16V | Murata
C26 | GRM188Z71A106KA73D | 0603 (0805) | 10uF | 1 | Multilayer ceramic capacitors X7R ±10%, 10V | Murata
Inductors & Ferrites
L1 | LQW15AN47NJ00D | 0402 | 47nH | 1 | Wirewound Inductor ±5% | Murata
L2 | CRCW04020000Z0ED | 0402 | 0R | 1 | Thick Film Resistor ±1%, 1/16W | Vishay/Dale
L3 | LQW15AN2N5C00D | 0402 | 2.5nH | 1 | Wirewound Inductor ±0.2nH | Murata
L4 | LQW15AN4N7C00D | 0402 | 4.7nH | 1 | Wirewound Inductor ±0.2nH | Murata
L5 | LQW15AN9N1H00D | 0402 | 9.1nH | 1 | Wirewound Inductor ±3% | Murata
L6 | LQW15AN15NH00D | 0402 | 15nH | 1 | Wirewound Inductor ±3% | Murata
L7 | MLZ2012M150W | 0805 | 15uH | 1 | MLZ2012 Multilayer Shielded Inductor ±20% (populated) | TDK
or | MLZ1608N100LT000 | 0603 (0805) | 10uH | - | MLZ1608 Multilayer Shielded Inductor ±20% (recommended for new design) | TDK
or | MLZ1608N150LT000 | 0603 (0805) | 15uH | - | MLZ1608 Multilayer Shielded Inductor ±20% (recommended for new design) | TDK
LEDs and Diodes
Rx | LTST-C193KGKT-5A | SMT 1.6x0.8mm | GREEN | 1 | SMD LED 20mA or equivalent LED type | Lite ON
Tx | LTST-C193KRKT-5A | SMT 1.6x0.8mm | RED | 1 | SMD LED 20mA or equivalent LED type | Lite ON
Crystal & TCXO
Q1 | EXS00A-CS06465 | NX2016SA 2.0x1.6mm | 32.000MHz | 1 | Crystal unit NDK; Tol. ±10ppm, Cload=10pF, G-Senstivity=2ppb/G max | NDK
or | FTR5123-B0 | QESM09 2.0x1.6mm | 32.000MHz | - | Crystal unit Rakon; Tol. ±10ppm, Cload=10pF, G-Senstivity=2ppb/G max | Rakon
Connectors and others (or P/N equivalent)
RFIO | 142-0701-841 | SMA End Launch | 50 Ohms | 1 | SMA End launch jack receptacle for PCB mount | Cinch Connectivity Sol Johnson
J1 | 68000-108HLF | Header 1x8 | 8 pins | 1 | 8 Pins - Through hole single row male connector, Bottom side | FCI
J2 | 68000-110HLF | Header 1x10 | 10 pins | 1 | 10 Pins - Through hole single row male connector, Bottom side | FCI
J3 | 68000-108HLF | Header 1x8 | 8 pins | 1 | 8 Pins - Through hole single row male connector, Bottom side | FCI
J4 | 68000-106HLF | Header 1x6 | 6 pins | 1 | 6 Pins - Through hole single row male connector, Bottom side | FCI
J1_DISP | 75915-308LF | Receptacle 1x8 | 8 pins | 1 | 8 Pins - Through hole single row female receptacle, Top side | FCI
J2_DISP | 75915-310LF | Receptacle 1x10 | 10 pins | 1 | 10 Pins - Through hole single row female receptacle, Top side | FCI
J3_DISP | 75915-308LF | Receptacle 1x8 | 8 pins | 1 | 8 Pins - Through hole single row female receptacle, Top side | FCI
J4_DISP | 75915-306LF | Receptacle 1x6 | 6 pins | 1 | 6 Pins - Through hole single row female receptacle, Top side | FCI
VDD_RADIO | 68000-102HLF | Bridge 2p 2.54mm | 2 pins | 1 | 2 Pins - Through hole single row male connector, Top side | FCI
Additional components
- | M7566-05 | Jumper 2.54mm | - | 1 | Red Jumper Socket 2.54mm on VDD_RADIO for DC supply or equivalent | Harwin
- | BMI-S-209-F | Shield | - | 0 | Standard Surface Mount Shield in two parts with BMI-S-209-C cover (optional) | Laird Technologies
Remarks: components not listed in the BOM or 0 quantity, are not populated on the module.
It is recommended to use Semtech TVS diode model RClamp2451ZA placed close to the antenna connectors, to protect sensitive RF ports from damage or latch-up due to ESD, EFT, and EOS.
Murata GRM15 Multilayer ceramic capacitors series with values ≤ 47pF were replaced from previous BOM to new GJM15 series, as replacement with same capacitance value, voltage rating and tolerance.
GRM15 series ≤ 47pF are not recommended for new designs according to Murata.

## Release
|  | SX1262MB1CAS RF Module - 4-Layers 915MHz BOM |  |  |  | BOM # V1a
SCH # e428v03a
|  | 2023-09-25 | EMr | Version e428v03a |  | PCB # e428v03a
Release history
Version | Change notes |  |  |  | By
pcb_e428v03a | Based on PCB_E407V0xA version - SX1262 module - 4-layers with thermal reliefs |  |  |  | EMr
Updated BOM @915MHz
| Updated Part Number and comment only, removed shield - 12.03.18 |  |  |  | EMr
| Updated obsolete P/N for large capacitor values (>1.0uF) |  |  |  | EMr
| Updated GJM capacitor type |  |  |  | 2023-09-25