## Sheet1
Hadware Testing scheme
Pre- Assembly
Confirm orientation of JLC placed components
Visually compare Gerber to manufactured to ensure correct footprints and orientation of components
Use continuity test to check for shorts between power and ground
Verify continuity on communications traces
Assembly
Place SMT componets
Verify orientation
Solder all SMT components (hot plate?)
Solder all THT components
Visual Inspection - check for bridges, Undersoldered joints, cold joints, etc.
Re-do continuity testing from pre-assembly
Power Supply
HOG PN
OUR CHOICE PN
ESP-32
WAVE module
Card Reader