## Sheet1
Power Audit
Device | Mode | Current Draw [mA] | Notes
Esp32-S3 | Wifi TX | 355
| Wifi RX | 97
| Modem Sleep (40 MHz) | 21.8
| Modem Sleep(80Hz) | 47.3
| Modem Sleep(160 Mhz) | 64.1
| Modem Sleep (240Mhz) | 81.3
| Light Sleep | 0.24
| Deep Sleep | 0.008
core-1262 | TX at 14dBm | 45
| TX at 22dBm | 118
| RX | 5.3
| Sleep | 0.0012
| TCXO TX | 2.36
| TCXO RX | 0.106
| TCXO Sleep | 0.07
SD Card | R/W | 100 | min.R 75Mb/s,minW 50Mb/s PN:MMRD4
| idle | 0.4
WS2812 LED | Max | 18
| Off | 1
Standard LED | Max | 20
| Reverse Current | 0.01
| Sleep Draw | 0.6512 | Light Sleep,standard LED
| Max Draw | 593
LDO losses |  |  | Switch regulator Quiescent Current Losses
P_loss = (Vin - Vout) * Iout | Max | Min | Q. Current [mA] | One Weeks Losses [mAh]
Vout [V] | 3.3 | 3.3 | 0.5 | 84
Vin [V] | 7.4 | 7.4 | 0.75 | 126
Iout [A] | 0.593 | 0.0006512 | 1 | 168
Ploss [W] | 2.4313 | 0.0026699 | 2 | 336
Iloss [A] | 0.73676 | 0.00080907 | 3 | 504
Iloss [mA] | 737 | 0.81 | 4 | 672
|  |  | 5 | 840