## Sheet1
Hardware Overview FLoRa Outdoor Communications Cameron Gillingham, Tella Osler, Aaron Huinink
Required Part | Proposed Component | Vendors | Unit cost | Lifecycle status | Footprint | Justification
IC's
Microcontroller | ESP32-C3-WROOM-02-N4 | JLC Parts - PN:C2934560 Mouser - PN:356-ESP32C3WROOM02N4 Digi-key - PN:1965-ESP32-C3-WROOM-02-N4CT-ND - Cut Tape (CT) | $2.63 $2.76 $2.92 | Mass Production | Custom SMT | Settled on the ESP32-C3 due to its wifi capabilty and sleep functionaly in a cheap all in one package. Chose the WROOM over the other C3 models as it is in mass production and widely available at many vendors
LoRa Module | WAVE-20855-HF, Core1262 | waveshare.com - PN:20855 Abra Electronics Amazon.ca | $7.99 $15.95 $21.17 | Unknown | Custom SMT
USB-UART Interface | CP2102N-A02-GQFN28R | JLC Parts - PN:C964632 Mouser - PN:634-CP2102NA02QFN28R Digi-key - PN:336-5890-2-ND - Tape & Reel (TR) | $1.914 $5.10 $7.15 | Mass Production Until at least 2030 | QFN-28 | Commonly used in USB-UART device used in most development boards, and in prduction for the foresseable future. Will probably remove for revision 2 but decided it will be nice to develop via USB for the first version.
Charge Controller | MCP73833T-AMI/MF or BQ24072RGTR
Voltage Regulator
Basic Components
Resistors
Capacitors
Inductors
LED
NPN Transistors
PNP Transistors
Connectors
Solar Panel Connector
Battery Connecter
Antenna Connector
Usb Port
Other
Batteries
Solar Panel
Antennas
Enclosures
Mounting hardware